## Instructions
Welcome to Megazyme
To further support you, our valued customer, we have developed the Megazyme Mega-CalcTM to assist in calculating the concentration of dietary fibre from raw absorbance data. The equations from which these calculations are derived can be found on page 9 of the Megazyme "Total Dietary Fibre Assay Procedure" kit booklet (K-TDFR 01/05). This calculator can be used for total, soluble and insoluble dietary fibre calculations.
Instructions for Use of Mega-CalcTM
On the Mega-CalcTM page, fill in the orange boxes and it will provide automatic results in the white boxes.
To zoom up or down, ensure the Standard tool bar is showing (View > Toolbars) & select a value from the Zoom drop-down list.
Sample details
| Sample identifier | Sample weights |  |  | Residue weights |  | Protein | Ash | Dietary Fibre
|  |  | m1 (g) | m2 (g) | R1 (sample) or BR1 (blank) (g) | R2 (sample) or BR2 (blank) (g) | P (sample) or BP (blank) (g) | A (sample) or BA (blank) (g) | % w/w
Sample
Blank
Contact Us
Further Support
To obtain further information about the specific test, or indeed any of the Megazyme products, please consult our web site.
www.megazyme.com
If you have specific questions, please contact us directly:
Technical Support: | [6 empty] | Megazyme Knowledge Base
Customer Support and Sales Information: | [6 empty] | Customer Support
General Information: | [6 empty] | info@megazyme.com
K-TDFR 09/19
1. Enter sample details.
3. Determined Residue weights.
Enter sample residue weights (R1 and R2) and blank residue weights (BR1 and BR2) (grams).
5. Adjust sample volume
If a sample volume other than 0.1 mL is used, then enter the actual volume used.
6. Adjust sample dilution
If samples are diluted before assay, enter the dilution factor (e.g. 10 for 10-fold).
Contact Us
Use MegaCalc
Use Mega-Calc
Back to Top of Page
4. Determined protein weights.
Enter the determined protein weight (P1) and blank protein weights (BP) (grams).
Contact Us
5. Determined ash weights.
Enter the determined ash weight (A) and blank ash weight (BA) (grams).
Back to Top of Page
2. Sample weights.
Enter the sample weights (in grams) correct to the nearest 0.1 mg.

## MegaCalc
Sample details
| Sample identifier | Sample weights |  |  | Residue weights |  | Protein | Ash | Starch (g/L) | Dietary Fibre | Dietary Fibre
|  |  | m1 (g) | m2 (g) | R1 (sample) or BR1 (blank) (g) | R2 (sample) or BR2 (blank) (g) | P (sample) or BP (blank) (g) | A (sample) or BA (blank) (g) | Blank | % w/w | % w/w | Concentration (ganalyte/ 100gsample)
1 |  | Sample | [6 empty] | 0 | #DIV/0! |  | #NAME?
Blank
2 |  | Sample | [6 empty] | 0 | #DIV/0! |  | #NAME?
|  | Blank | [9 empty] | #NAME?
3 |  | Sample | [6 empty] | 0 | #DIV/0!
|  | Blank | [9 empty] | #NAME?
4 |  | Sample | [6 empty] | 0 | #DIV/0! |  | #NAME?
Blank
5 |  | Sample | [6 empty] | 0 | #DIV/0! |  | #NAME?
|  | Blank | [9 empty] | #NAME?
6 |  | Sample | [6 empty] | 0 | #DIV/0!
|  | Blank | [9 empty] | #NAME?
7 |  | Sample | [6 empty] | 0 | #DIV/0! |  | #NAME?
Blank
8 |  | Sample | [6 empty] | 0 | #DIV/0! |  | #NAME?
|  | Blank | [9 empty] | #NAME?
9 |  | Sample | [6 empty] | 0 | #DIV/0!
|  | Blank | [9 empty] | #NAME?
10 |  | Sample | [6 empty] | 0 | #DIV/0! |  | #NAME?
Blank
Instructions
Contact Us
Back to Top of Page